## Blad2
donderdag 27 oktober 2022
ID190222-03
| Total number of components: | 81
NB | REF | VALUE | DESCRIPTION | MANUFACTURER | TYPE | SUPPLIER | ORDER CODE | CLASS | REMARK
1 | R14 | 0E_0402 | Resistor 0E 0402 63mW | Vishay | CRCW04020000Z0ED | Farnell | 1469661 | 1
4 | R22 | 100E_0805 | Resistor 100E 1% 0.1W C0805 | Vishay | CRCW0805100RFKEAHP | Farnell | 1738946 | 1
| R23 | 100E_0805 | Resistor 100E 1% 0.1W C0805 | Vishay | CRCW0805100RFKEAHP | Farnell | 1738946 | 1
| R26 | 100E_0805 | Resistor 100E 1% 0.1W C0805 | Vishay | CRCW0805100RFKEAHP | Farnell | 1738946 | 1
| R27 | 100E_0805 | Resistor 100E 1% 0.1W C0805 | Vishay | CRCW0805100RFKEAHP | Farnell | 1738946 | 1
13 | C13 | 100nF 0402 | Capacitor Ceramic 100nF X7R 0402 | TDK | C1005X7R1E104K050BB | Farnell | 2525045 | 1
| C27 | 100nF 0402 | Capacitor Ceramic 100nF X7R 0402 | TDK | C1005X7R1E104K050BB | Farnell | 2525045 | 1
| C28 | 100nF 0402 | Capacitor Ceramic 100nF X7R 0402 | TDK | C1005X7R1E104K050BB | Farnell | 2525045 | 1
| C29 | 100nF 0402 | Capacitor Ceramic 100nF X7R 0402 | TDK | C1005X7R1E104K050BB | Farnell | 2525045 | 1
| C31 | 100nF 0402 | Capacitor Ceramic 100nF X7R 0402 | TDK | C1005X7R1E104K050BB | Farnell | 2525045 | 1
| C32 | 100nF 0402 | Capacitor Ceramic 100nF X7R 0402 | TDK | C1005X7R1E104K050BB | Farnell | 2525045 | 1
| C37 | 100nF 0402 | Capacitor Ceramic 100nF X7R 0402 | TDK | C1005X7R1E104K050BB | Farnell | 2525045 | 1
| C38 | 100nF 0402 | Capacitor Ceramic 100nF X7R 0402 | TDK | C1005X7R1E104K050BB | Farnell | 2525045 | 1
| C39 | 100nF 0402 | Capacitor Ceramic 100nF X7R 0402 | TDK | C1005X7R1E104K050BB | Farnell | 2525045 | 1
| C40 | 100nF 0402 | Capacitor Ceramic 100nF X7R 0402 | TDK | C1005X7R1E104K050BB | Farnell | 2525045 | 1
| C42 | 100nF 0402 | Capacitor Ceramic 100nF X7R 0402 | TDK | C1005X7R1E104K050BB | Farnell | 2525045 | 1
| C43 | 100nF 0402 | Capacitor Ceramic 100nF X7R 0402 | TDK | C1005X7R1E104K050BB | Farnell | 2525045 | 1
| C44 | 100nF 0402 | Capacitor Ceramic 100nF X7R 0402 | TDK | C1005X7R1E104K050BB | Farnell | 2525045 | 1
1 | C6 | 100pF 0402 | Capacitor Ceramic 100pF C0G 0402 | Kemet | C0402C101K3GACTU | Farnell | 2581019 | 1
2 | R13 | 10K0_0402 | Resistor 10K0 5% 0.0625W C0402 | Tyco | CRG0402J10K-10 | Farnell | 1174160 | 1
| R25 | 10K0_0402 | Resistor 10K0 5% 0.0625W C0402 | Tyco | CRG0402J10K-10 | Farnell | 1174160 | 1
1 | C1 | 10nF 0402 | Capacitor Ceramic 10NF X7R 0402 | Murata | GRM155R71H103KA88D | Farnell | 1828887 | 1
3 | C30 | 10uF 0402 6.3V | Capacitor Ceramic 10u X5R 0402 | muRata | GRM155R60J106ME44D | Farnell | 2666402 | 1
| C33 | 10uF 0402 6.3V | Capacitor Ceramic 10u X5R 0402 | muRata | GRM155R60J106ME44D | Farnell | 2666402 | 1
| C34 | 10uF 0402 6.3V | Capacitor Ceramic 10u X5R 0402 | muRata | GRM155R60J106ME44D | Farnell | 2666402 | 1
4 | C11 | 10uF 0603 | Capacitor Ceramic 10uF X5R 0603 | TDK | C1608X5R1E106M080AC | Farnell | 2525099 | 1
| C15 | 10uF 0603 | Capacitor Ceramic 10uF X5R 0603 | TDK | C1608X5R1E106M080AC | Farnell | 2525099 | 1
| C3 | 10uF 0603 | Capacitor Ceramic 10uF X5R 0603 | TDK | C1608X5R1E106M080AC | Farnell | 2525099 | 1
| C4 | 10uF 0603 | Capacitor Ceramic 10uF X5R 0603 | TDK | C1608X5R1E106M080AC | Farnell | 2525099 | 1
1 | R1 | 1k00_0402 | Resistor 1k00 C0402 1% 0.063W | Walsin | WR04X1001FTL | Farnell | 2502496 | 1
4 | R11 | 1k20_0603 | Resistor 1k20 C0603 1% 0.1W | Panasonic | ERJ3EKF1201V | Farnell | 2303150 | 1
| R12 | 1k20_0603 | Resistor 1k20 C0603 1% 0.1W | Panasonic | ERJ3EKF1201V | Farnell | 2303150 | 1
| R15 | 1k20_0603 | Resistor 1k20 C0603 1% 0.1W | Panasonic | ERJ3EKF1201V | Farnell | 2303150 | 1
| R16 | 1k20_0603 | Resistor 1k20 C0603 1% 0.1W | Panasonic | ERJ3EKF1201V | Farnell | 2303150 | 1
2 | C20 | 220NF 25V 0603 | Capacitor Ceramic 220nF SMD 0603 25V | Epcos | B37931K0224K60 | Farnell | 8805644 | 1
| C21 | 220NF 25V 0603 | Capacitor Ceramic 220nF SMD 0603 25V | Epcos | B37931K0224K60 | Farnell | 8805644 | 1
1 | BATT1 | 2468 | Battery holder for 2AAA batteries | Kyestone | 2468 | Farnell | 1650679 | 2
3 | R31 | 2k2_0402 | Resistor 2k2 1% 63mW C0402 | Vishay | CRCW04022K20FKED | Farnell | 2140802 | 1
| R32 | 2k2_0402 | Resistor 2k2 1% 63mW C0402 | Vishay | CRCW04022K20FKED | Farnell | 2140802 | 1
| R33 | 2k2_0402 | Resistor 2k2 1% 63mW C0402 | Vishay | CRCW04022K20FKED | Farnell | 2140802 | 1
1 | P1 | 3.5MM JACK | 3.5mm Audio Jack Connector THT 4-positions | CUI | 3.5mm_Jack | Mouser | 490-SJ-43515TS | 2
1 | R2 | 3M3_0402 | Resistor 3M30 C0402 1% 0.063W | Vishay | CRCW04023M30FKED | Farnell | 2141102 | 1
1 | L2 | 3U3H-1.7A | Spoel 3.3 uH 1.7A 3x3 | Wurth | WE-MAPI | Farnell | 2361920 | 2
3 | C35 | 470NF 0603 | Capacitor Ceramic 470NF X7R 0603 | TDK | C1608X7R1H474K080AC | Farnell | 2346908 | 1
| C36 | 470NF 0603 | Capacitor Ceramic 470NF X7R 0603 | TDK | C1608X7R1H474K080AC | Farnell | 2346908 | 1
| C41 | 470NF 0603 | Capacitor Ceramic 470NF X7R 0603 | TDK | C1608X7R1H474K080AC | Farnell | 2346908 | 1
3 | R28 | 4K70_0805 | Resistor 4K70 1% 0.1W C0805 | Vishay | CRCW08054K70FKEA | Farnell | 1469923 | 1
| R29 | 4K70_0805 | Resistor 4K70 1% 0.1W C0805 | Vishay | CRCW08054K70FKEA | Farnell | 1469923 | 1
| R30 | 4K70_0805 | Resistor 4K70 1% 0.1W C0805 | Vishay | CRCW08054K70FKEA | Farnell | 1469923 | 1
1 | C14 | 4U7 0603 | Capacitor Ceramic 4u7 X7R 0603 | TDK | C1608X7S1A475K080AC | Farnell | 2528771 | 1
2 | C2 | 6pF 0603 | Capacitor Ceramic 6pF NP0 0603 | Walsin | 0603N6R0D500CT | Farnell | 2496912 | 1
| C5 | 6pF 0603 | Capacitor Ceramic 6pF NP0 0603 | Walsin | 0603N6R0D500CT | Farnell | 2496912 | 1
1 | R24 | 8k2_0402 | Resistor 8k2 0402 63mW | Vishay | CRCW04028K20FKED | Farnell | 2140851 | 1
1 | D1 | ATECC608A-MAHDA | CryptoAuthentication Devie | Microchip | ATECC608-MAHDA | Mouser | 556-ATECC608AMAHDAS | 2
1 | D5 | BC850C | NPN general purpose transistor | NPX | BC850C | Farnell | 1081241 | 2
1 | RF2 | BMD-340 | nRF52840 device Rigado | Rigado | 377-BMD-340-A-R | Mouser | BMD-340-A-R | 2
1 | ANT2 | CL331-0471 | U-FL connector SMD | Hirose | CL331-0471 | Fanell | CL331-0471 | 2
1 | D13 | CRS08 | Schottky diode 1.5A 30V 360mV | Toshiba | CRS08 | Farnell | 1300796 | 2
5 | D11 | ESDS304DBVR | 4-Channel ESD diode 3.6Vrwm SOT23-5 | Texas Instruments | ESDS304DBVR | Mouser | 595-ESDS304DBVR | 2
| D12 | ESDS304DBVR | 4-Channel ESD diode 3.6Vrwm SOT23-5 | Texas Instruments | ESDS304DBVR | Mouser | 595-ESDS304DBVR | 2
| D14 | ESDS304DBVR | 4-Channel ESD diode 3.6Vrwm SOT23-5 | Texas Instruments | ESDS304DBVR | Mouser | 595-ESDS304DBVR | 2
| D2 | ESDS304DBVR | 4-Channel ESD diode 3.6Vrwm SOT23-5 | Texas Instruments | ESDS304DBVR | Mouser | 595-ESDS304DBVR | 2
| D8 | ESDS304DBVR | 4-Channel ESD diode 3.6Vrwm SOT23-5 | Texas Instruments | ESDS304DBVR | Mouser | 595-ESDS304DBVR | 2
1 | U3 | HX711 | 24-Bit Analog-to-Digital Converter (ADC) | AVIA SEMICONDUCTOR | HX711 | - | HX711 | 2
1 | D9 | MMBT4403 | PNP transistor SOT23-3 | Diodes | MMBT4403 | Farnell | 2061460 | 2
1 | J6 | MPT0.5-3_2.54 | 3 polige pinheader 2.54mm raster Phoenix 1725669 | Phoenix | MPT0.5-3_2.54 | Phoenix | 1725669 | 2
1 | J5 | MPT0.5-4_2.54 | 4 polige pinheader 2.54mm raster Phoenix 1725672 | Phoenix | MPT0.5-4_2.54 | Phoenix | 1725672 | 2
1 | J7 | MPT0.5-7_2.54 | 7 polige pinheader 2.54mm raster Phoenix 1725708 | Phoenix | MPT0.5-7_2.54 | Phoenix | 1725708 | 2
1 | D3 | MX25R6435F | Flash Memory Serial NOR 64 Mbit SPI SOP-8 | Macronix | MX25R6435F | Farnell | MX25R6435FM2IH0 | 2
1 | X1 | NX3215SA 32.768KHz | NX3215SA 32.768KHz EXS00A-MU00376 6pF | NDK | NX3215SA | NDK | NX3215SA | 2
1 | D7 | PS1720P02 | Buzzer 2kHz 3V req. Waves 70dBA 17mm dia. 10mm leads | TDK | PS1720P02 | Farnell | 1669968 | 2
1 | RF1 | RFM95 | FSK Transceiver | HOPE-RF | RFM95 | HOPE-RF | RFM95 | 2 | Will be supplied bij Ideetron
1 | T1 | SQ-SEN-645B-ICT | Tilt Sensor Zero Power | Signalquest | SQ-SEN-645B-ICT | Signalquest | SQ-SEN-645B-ICT | 2
1 | U4 | TLV1117LV18DCYR | Fixed 1.8V LDO 2V - 5.5v | Texas Instruments | TLV1117LV18DCYR | Farnell | 2492356 | 2
1 | D10 | TLV320ADC3100 | Low Power stereo ADC I2S + I2C control | Texas Instruments | TLV320ADC3100IRGET | Mouser | 595-V320ADC3100IRGET | 2
1 | D4 | TPS22917 | Load switch 1V-5.5V 2A 0.5uA On 10nA Off SOT23-6 | Ti | TPS22917 | Farnell | 2851323 | 2
1 | D6 | TPS61291 | Boost converter with bypass | TI | TPS61291 | Farnell | 2450171 | 2
4 | X27 | WA-SMST 3.3X4 | SMD spacer 3.3mm dia 4mm Length | Wurth | WA-SMST | Farnell | 2497625 | 2
| X28 | WA-SMST 3.3X4 | SMD spacer 3.3mm dia 4mm Length | Wurth | WA-SMST | Farnell | 2497625 | 2
| X29 | WA-SMST 3.3X4 | SMD spacer 3.3mm dia 4mm Length | Wurth | WA-SMST | Farnell | 2497625 | 2
| X30 | WA-SMST 3.3X4 | SMD spacer 3.3mm dia 4mm Length | Wurth | WA-SMST | Farnell | 2497625 | 2
Class
1 | Allowed to place an equivalent without approval
2 | Only place an other component after approval